## parameter-data
Number of Series Cells: 1 to 1
Charge Current: 1 to 20
Cell Chemistry: Li-Ion/Li-Polymer
Battery Charge Voltage: 4.35 to 26
Control Interface: I2C
Features: Temp Monitoring (Thermistor Pin),Thermal Regulation
Status: ACTIVE
View Selection Tool on TI.com
Part Number | Description | Number of Series Cells | Charge Current (Max) (A) | Operating Vin (Max) (V) | Cell Chemistry | Battery Charge Voltage (Max) (V) | Control Interface | Features | Package Group | Status
BQ25713 | NVDC I2C Battery Buck-Boost Charge Controller with System Power Monitor & Processor Hot Monitor | 1, 2, 3, 4 | 8.128 | 24 | Lead Acid, Li-Ion/Li-Polymer, LiFePO4, Lithium phosphate, NiCd, NiMH, SuperCap | 19.2 | I2C | ICO, IINDPM, Integrated ADC, USB OTG, OVP, Power Path, Solar Input, Temp Monitoring (Thermistor Pin), Thermal Regulation, UVLO, VINDPM, USB C/PD | QFN¦32 | ACTIVE
BQ25910 | I2C Controlled 6A Three-Level Switch Mode Single-Cell Charger | 1 | 6 | 14 | Li-Ion/Li-Polymer, LiFePO4, Lithium phosphate | 4.775 | I2C | IINDPM, Integrated FET, OVP, Thermal Regulation, UVLO, VINDPM | DSBGA¦36 | ACTIVE | Skip, BGA, no current
BQ25703A | NVDC I2C Battery Buck-Boost Charge Controller with System Power Monitor & Processor | 1, 2, 3, 4 | 8.128 | 24 | Lead Acid, Li-Ion/Li-Polymer, LiFePO4, Lithium phosphate, NiCd, NiMH, SuperCap | 19.2 | I2C | ICO, IINDPM, Integrated ADC, USB OTG, OVP, Power Path, Solar Input, Temp Monitoring (Thermistor Pin), Thermal Regulation, UVLO, VINDPM, USB C/PD | QFN¦32 | ACTIVE | Complicated, but can measure current.
BQ25601 | I2C Controlled Single Cell 3-A Battery Charger with High Input Voltage and Power Path | 1 | 3 | 13.5 | Li-Ion/Li-Polymer | 4.62 | I2C | IINDPM, JEITA BAT Temp Monitoring (Thermistor Pin), USB OTG, OVP, Power Path, Thermal Regulation, VINDPM | WQFN¦24 | ACTIVE | Looks great, can't query current.
BQ25895 | Single Cell 5A Fast Charger MaxCharge™ Technology for High Input Voltage and 3.1A Boost | 1 | 5 | 14 | Li-Ion/Li-Polymer | 4.6 | I2C, Standalone (RC-Settable) | ICO, IINDPM, Integrated ADC, Integrated FET, USB OTG, OVP, Power Path, Temp Monitoring (Thermistor Pin), Thermal Regulation, USB D+/D-/BC1.2, Solar Input | WQFN¦24 | ACTIVE | ** This might have charge current, read more | 5.79$ |  | 7 bit adc
BQ24195 | I2C Controlled 2.5A/4.5A Single Cell Charger with 5.1V 1.3A/2.1A Synchronous Boost Operation | 1 | 4.5 | 17 | Li-Ion/Li-Polymer | 4.4 | I2C, Standalone (RC-Settable) | IINDPM, Integrated FET, USB OTG, OVP, Power Path, Temp Monitoring (Thermistor Pin), Thermal Regulation, VINDPM, USB D+/D-/BC1.2 | VQFN¦24 | ACTIVE | Skip, complicated
BQ25713B | NVDC I2C Battery Buck-Boost Charge Controller with System Power Monitor & Processor | 1, 2, 3, 4 | 8.128 | 24 | Lead Acid, Li-Ion/Li-Polymer, LiFePO4, Lithium phosphate, NiCd, NiMH, SuperCap | 19.2 | I2C | Integrated ADC, USB OTG, OVP, Power Path, Solar Input, Temp Monitoring (Thermistor Pin), Thermal Regulation, UVLO, VINDPM, USB C/PD | QFN¦32 | ACTIVE | Skip
BQ25970 | 8A Switched Cap Battery Charger with Integrated Protection | 1 | 8 | 12 | Li-Ion/Li-Polymer, LiFePO4, Lithium phosphate | 4.65 | I2C | External OVP controller, Integrated ADC, OVP, Temp Monitoring (Thermistor Pin), Thermal Regulation, UVLO | DSBGA¦56 | ACTIVE | Skip
BQ25971 | 8A Switched Cap Battery Charger with Integrated Protection | 1 | 8 | 12 | Li-Ion/Li-Polymer, LiFePO4, Lithium phosphate | 4.65 | I2C | Integrated ADC, OVP, Temp Monitoring (Thermistor Pin), Thermal Regulation, UVLO, External OVP controller | DSBGA¦56 | ACTIVE | Skip
BQ25600C | I2C Controlled 3.0-A, Single Cell Battery Charger for Parallel Charging Applications | 1 | 3 | 13.5 | Li-Ion/Li-Polymer | 4.624 | I2C | IINDPM, Integrated FET, OVP, Power Path, Thermal Regulation, UVLO, VINDPM | DSBGA¦30 | ACTIVE | Skip, weird parallel and no charge current
BQ25871 | 1S 7A Battery Switch Charger with Integrated ADC | 1 | 7 | 6 | Li-Ion/Li-Polymer | 4.975 | I2C | Integrated ADC, Integrated FET, OVP, Temp Monitoring (Thermistor Pin), Temp Monitoring (Thermistor Pin) | DSBGA¦42 | ACTIVE | ** Has charge current, super basic circuit, read more | 5.37$ | BGA | 10 bit adc!!
BQ25872 | 1S 7A Battery Switch Charger with Integrated ADC and External OVP Controller | 1 | 7 | 6 | Li-Ion/Li-Polymer | 4.975 | I2C | Integrated ADC, Integrated FET, OVP, Temp Monitoring (Thermistor Pin), Temp Monitoring (Thermistor Pin), Thermal Regulation, External OVP controller | DSBGA¦42 | ACTIVE | 871 better, skip
BQ25898 | I2C Controlled Single Cell 4-A Fast Charger with MaxChargeTM for High Input | 1 | 4 | 14 | Li-Ion/Li-Polymer | 4.6 | I2C, Standalone (RC-Settable) | ICO, IINDPM, Integrated ADC, Integrated FET, JEITA BAT Temp Monitoring (Thermistor Pin), USB OTG, OVP, Power Path, Temp Monitoring (Thermistor Pin), Thermal Regulation, USB D+/D-/BC1.2 | DSBGA¦42 | ACTIVE
BQ25898C | I2C Controlled Single Cell 3A Charger for High Input Voltage with DSBGA Package | 1 | 3 | 14 | Li-Ion/Li-Polymer | 4.6 | I2C | IINDPM, Integrated ADC, OVP, Power Path, Temp Monitoring (Thermistor Pin), Thermal Regulation | DSBGA¦42 | ACTIVE
BQ25898D | I2C Controlled Single Cell 4-A Fast Charger with MaxCharge Technology | 1 | 4 | 14 | Li-Ion/Li-Polymer | 4.6 | I2C, Standalone (RC-Settable) | ICO, IINDPM, Integrated ADC, Integrated FET, JEITA BAT Temp Monitoring (Thermistor Pin), USB OTG, OVP, Power Path, Temp Monitoring (Thermistor Pin), Thermal Regulation, USB D+/D-/BC1.2 | DSBGA¦42 | ACTIVE
BQ24259 | I2C Controlled 2A Single Cell USB NVDC-1 Charger with Adjustable Voltage USB OTG | 1 | 2 | 6.2 | Li-Ion/Li-Polymer | 4.44 | I2C | IINDPM, Integrated FET, USB OTG, OVP, Power Path, Temp Monitoring (Thermistor Pin), Thermal Regulation | VQFN¦24 | ACTIVE | Can't query current
BQ25896 | 1S 3A Fast Charger MaxCharge™ Technology for High Input Voltage and Adjustable USB OTG Boost | 1 | 3 | 14 | Li-Ion/Li-Polymer | 4.6 | I2C, Standalone (RC-Settable) | ICO, IINDPM, Integrated ADC, Integrated FET, JEITA BAT Temp Monitoring (Thermistor Pin), USB OTG, OVP, Power Path, Temp Monitoring (Thermistor Pin), Thermal Regulation | WQFN¦24 | ACTIVE
BQ25890H | I2C Controlled 5A Single Cell with NVDC Power Path Management | 1 | 5 | 14 | Li-Ion/Li-Polymer | 4.6 | I2C, Standalone (RC-Settable) | IINDPM, ICO, Integrated FET, JEITA BAT Temp Monitoring (Thermistor Pin), USB OTG, OVP, Power Path, Temp Monitoring (Thermistor Pin), Thermal Regulation, USB D+/D-/BC1.2 | WQFN¦24 | ACTIVE
BQ25895M | Single Cell 5A Fast Charger MaxCharge™ Technology for High Input Voltage and 3.1A Boost | 1 | 5 | 14 | Li-Ion/Li-Polymer | 4.6 | I2C, Standalone (RC-Settable) | IINDPM, ICO, Integrated ADC, Integrated FET, USB OTG, OVP, Power Path, Temp Monitoring (Thermistor Pin), Thermal Regulation, USB D+/D-/BC1.2 | WQFN¦24 | ACTIVE | ** Can read charge current, 7 bit ADC |  |  | 7 bit adc
BQ24298 | I2C Controlled Single Cell 3A USB Charger with NVDC Power Path and Adjustable Voltage USB OTG | 1 | 3 | 6.2 | Li-Ion/Li-Polymer | 4.44 | I2C, Standalone (RC-Settable) | IINDPM, Integrated FET, USB OTG, OVP, Power Path, Temp Monitoring (Thermistor Pin), Thermal Regulation | WQFN¦24 | ACTIVE | Can't read current
BQ25892 | 1S 5A Fast Charger MaxCharge™ Technology for High Input Voltage and Adjustable USB OTG Boost | 1 | 5 | 14 | Li-Ion/Li-Polymer | 4.6 | I2C, Standalone (RC-Settable) | IINDPM, ICO, Integrated ADC, Integrated FET, JEITA BAT Temp Monitoring (Thermistor Pin), USB OTG, OVP, Power Path, Temp Monitoring (Thermistor Pin), Thermal Regulation | WQFN¦24 | ACTIVE | *** Can read charge current, read more | 5.38 |  | 7 bit adc
BQ25890 | 1S 5A Fast Charger MaxCharge™ Technology for High Input Voltage and Adjustable USB OTG Boost | 1 | 5 | 14 | Li-Ion/Li-Polymer | 4.6 | I2C, Standalone (RC-Settable) | IINDPM, ICO, Integrated ADC, Integrated FET, JEITA BAT Temp Monitoring (Thermistor Pin), USB OTG, OVP, Power Path, Temp Monitoring (Thermistor Pin), Thermal Regulation, USB D+/D-/BC1.2, USB C/PD | WQFN¦24 | ACTIVE
BQ24261M | 1S, 3A, 30V, Single-Input Switchmode Li-Ion Battery Charger with Power Path and USB-OTG | 1 | 3 | 13.2 | Li-Ion/Li-Polymer | 4.44 | I2C | JEITA BAT Temp Monitoring (Thermistor Pin), USB OTG, OVP, Power Path, Temp Monitoring (Thermistor Pin), UVLO | DSBGA¦36, VQFN¦24 | ACTIVE
BQ24250C | 2A Single Input I2C/Standalone Switch-Mode Li-Ion Battery Charger | 1 | 2 | 10.5 | Li-Ion/Li-Polymer | 4.44 | I2C, Standalone (RC-Settable) | Integrated FET, Integrated LDO, JEITA BAT Temp Monitoring (Thermistor Pin), OVP, Power Path, Temp Monitoring (Thermistor Pin), Thermal Regulation | DSBGA¦30 | ACTIVE
BQ24296M | I2C Controlled 3A Single Cell USB NVDC-1 Charger with Adjustable Voltage USB OTG | 1 | 3 | 6.2 | Li-Ion/Li-Polymer | 4.44 | I2C, Standalone (RC-Settable) | USB OTG, OVP, Power Path, Temp Monitoring (Thermistor Pin), Thermal Regulation | VQFN¦24 | ACTIVE | Can't measure current
BQ24262 | 3A, 30V, Host-Controlled Single-Input, Single Cell Switchmode Li-Ion Battery Charger with USB OTG | 1 | 3 | 6 | Li-Ion/Li-Polymer | 4.44 | I2C | JEITA BAT Temp Monitoring (Thermistor Pin), USB OTG, OVP, Power Path, Temp Monitoring (Thermistor Pin), UVLO | DSBGA¦36, VQFN¦24 | ACTIVE
BQ24296 | I2C Controlled 3A Single Cell USB NVDC-1 Charger with Adjustable Voltage USB OTG | 1 | 3 | 6.2 | Li-Ion/Li-Polymer | 4.44 | I2C, Standalone (RC-Settable) | IINDPM, USB OTG, OVP, Power Path, Temp Monitoring (Thermistor Pin), Thermal Regulation | VQFN¦24 | ACTIVE | Can't read current
BQ24295 | I2C Controlled 3A Single Cell USB Charger with Adjustable Voltage and 1.5A OTG | 1 | 3 | 6.2 | Li-Ion/Li-Polymer | 4.44 | I2C, Standalone (RC-Settable) | IINDPM, Integrated FET, USB OTG, OVP, Power Path, Temp Monitoring (Thermistor Pin), Thermal Regulation, USB D+/D-/BC1.2 | VQFN¦24 | ACTIVE | Can't measure current, don't need the USB feature
BQ24297 | I2C Controlled 3A Single Cell USB NVDC-1 Charger with Adjustable Voltage USB OTG | 1 | 3 | 6.2 | Li-Ion/Li-Polymer | 4.44 | I2C, Standalone (RC-Settable) | IINDPM, USB OTG, OVP, Power Path, Temp Monitoring (Thermistor Pin), Thermal Regulation, USB D+/D-/BC1.2 | VQFN¦24 | ACTIVE
BQ24253 | 2A Single Input I2C/Standalone Switch-Mode Li-Ion Battery Charger | 1 | 2 | 10.5 | Li-Ion/Li-Polymer | 4.44 | I2C, Standalone (RC-Settable) | Integrated FET, Integrated LDO, JEITA BAT Temp Monitoring (Thermistor Pin), OVP, Power Path, Temp Monitoring (Thermistor Pin), Thermal Regulation, USB D+/D-/BC1.2 | DSBGA¦30, VQFN¦24 | ACTIVE
BQ24250 | 2A Single Input I2C/Standalone Switch-Mode Li-Ion Battery Charger | 1 | 2 | 10.5 | Li-Ion/Li-Polymer | 4.44 | I2C | Integrated FET, Integrated LDO, JEITA BAT Temp Monitoring (Thermistor Pin), Power Path, Temp Monitoring (Thermistor Pin), Thermal Regulation | DSBGA¦30, VQFN¦24 | ACTIVE
BQ24292I | I2C Controlled 4.5A Single-Cell USB/Adapter Charger With Narrow VDC Power Path Management | 1 | 4.5 | 17 | Li-Ion/Li-Polymer | 4.44 | I2C, Standalone (RC-Settable) | IINDPM, Integrated FET, USB OTG, OVP, Power Path, Temp Monitoring (Thermistor Pin), Thermal Regulation | VQFN¦24 | ACTIVE
BQ24160A | 2.5A, Dual-Input, Single Cell Switchmode Li-Ion Battery Charger with Power Path | 1 | 2.5 | 10 | Li-Ion/Li-Polymer | 4.44 | I2C | IINDPM, Integrated FET, JEITA BAT Temp Monitoring (Thermistor Pin), OVP, Power Path, Temp Monitoring (Thermistor Pin), UVLO, USB D+/D-/BC1.2 | VQFN¦24 | ACTIVE
BQ24190 | I2C Controlled 4.5A Single Cell USB / Adaptor Charger | 1 | 4.5 | 17 | Li-Ion/Li-Polymer | 4.4 | I2C | IINDPM, USB OTG, OVP, Power Path, Temp Monitoring (Thermistor Pin), USB C/PD, USB D+/D-/BC1.2 | VQFN¦24 | ACTIVE
BQ24193 | I2C Controlled 4.5A Single Cell USB/Adaptor Charger w/ Narrow VDC Power Path | 1 | 4.5 | 17 | Li-Ion/Li-Polymer | 4.4 | I2C, Standalone (RC-Settable) | IINDPM, JEITA BAT Temp Monitoring (Thermistor Pin), USB OTG, OVP, Power Path, Temp Monitoring (Thermistor Pin), USB D+/D-/BC1.2 | VQFN¦24 | ACTIVE
BQ24195L | I2C Controlled 2.5A/4.5A Single Cell Charger with 5.1V 1.3A/2.1A Synchronous Boost Operation | 1 | 2.5 | 17 | Li-Ion/Li-Polymer | 4.4 | I2C, Standalone (RC-Settable) | IINDPM, Integrated FET, USB OTG, OVP, Power Path, Temp Monitoring (Thermistor Pin), Thermal Regulation, VINDPM, USB D+/D-/BC1.2 | VQFN¦24 | ACTIVE
BQ24192 | I2C Controlled 4.5A Single Cell USB/Adaptor Charger w/ Narrow VDC Power Path | 1 | 4.5 | 17 | Li-Ion/Li-Polymer | 4.4 | I2C, Standalone (RC-Settable) | IINDPM, USB OTG, OVP, Power Path, Temp Monitoring (Thermistor Pin) | VQFN¦24 | ACTIVE
BQ24192I | I2C Controlled 4.5A Single Cell USB/Adaptor Charger w/ Narrow VDC Power Path | 1 | 4.5 | 17 | Li-Ion/Li-Polymer | 4.4 | I2C, Standalone (RC-Settable) | IINDPM, USB OTG, OVP, Power Path, Temp Monitoring (Thermistor Pin) | VQFN¦24 | ACTIVE
BQ24196 | I2C Controlled 2.5A Single Cell USB/Adaptor Charger w/ Narrow VDC Power Path | 1 | 2.5 | 17 | Li-Ion/Li-Polymer | 4.4 | I2C, Standalone (RC-Settable) | IINDPM, Integrated FET, USB OTG, OVP, Power Path, Temp Monitoring (Thermistor Pin), Thermal Regulation | VQFN¦24 | ACTIVE
BQ24161B | 2.5A, Dual-Input, Single Cell Switchmode Li-Ion Battery Charger with Power Path* | 1 | 2.5 | 10 | Li-Ion/Li-Polymer | 4.44 | I2C | IINDPM, Integrated FET, JEITA BAT Temp Monitoring (Thermistor Pin), OVP, Power Path, Temp Monitoring (Thermistor Pin), UVLO | VQFN¦24 | ACTIVE
BQ24163 | 2.5A, Dual-Input, Single Cell Switchmode Li-Ion Battery Charger with Power Path | 1 | 2.5 | 10 | Li-Ion/Li-Polymer | 4.44 | I2C | IINDPM, Integrated FET, JEITA BAT Temp Monitoring (Thermistor Pin), OVP, Power Path, Temp Monitoring (Thermistor Pin), USB D+/D-/BC1.2, UVLO | DSBGA¦49, VQFN¦24 | ACTIVE
BQ24160 | 2.5A, Dual-Input, Single Cell Switchmode Li-Ion Battery Charger with Power Path | 1 | 2.5 | 10 | Li-Ion/Li-Polymer | 4.44 | I2C | IINDPM, Integrated FET, JEITA BAT Temp Monitoring (Thermistor Pin), OVP, Power Path, Temp Monitoring (Thermistor Pin), UVLO, USB D+/D-/BC1.2 | DSBGA¦49, VQFN¦24 | ACTIVE
BQ24161 | 2.5A, Dual-Input, Single Cell Switchmode Li-Ion Battery Charger with Power Path | 1 | 2.5 | 10 | Li-Ion/Li-Polymer | 4.44 | I2C | IINDPM, Integrated FET, OVP, Power Path, Temp Monitoring (Thermistor Pin), UVLO | DSBGA¦49, VQFN¦24 | ACTIVE
BQ24168 | 2.5A, Dual-Input, Single Cell Switchmode Li-Ion Battery Charger with Power Path Management & and I2C | 1 | 2.5 | 6 | Li-Ion/Li-Polymer | 4.44 | I2C | IINDPM, Integrated FET, JEITA BAT Temp Monitoring (Thermistor Pin), OVP, Power Path, Temp Monitoring (Thermistor Pin), UVLO | DSBGA¦49, VQFN¦24 | ACTIVE
BQ24140 | 1.5A Dual Input Switchmode Charger with USB-OTG Support | 1 | 1.5 | 9 | Li-Ion/Li-Polymer | 4.44 | I2C | Integrated FET, USB OTG, OVP, Temp Monitoring (Thermistor Pin), VINDPM, USB OTG | DSBGA¦30 | ACTIVE
BQ24155 | Fully Integrated Switch-Mode One-Cell Li-Ion Charger with Full USB Compliance | 1 | 1.25 | 6 | Li-Ion/Li-Polymer | 4.44 | I2C | OVP, Temp Monitoring (Thermistor Pin), UVLO | VQFN¦14 | ACTIVE | Looks great but can't query current